## _autosave-DCDC
Reference | Qty | Value | DNP | Exclude from BOM | Exclude from Board | Footprint | Datasheet
C1 | 1 | 22uF |  |  |  | Capacitor_SMD:C_1210_3225Metric | ~
C2 | 1 | 0.1uF |  |  |  | Capacitor_SMD:C_1210_3225Metric | ~
IC1 | 1 | TPS561201DDCR |  |  |  | KiCad:SOT95P280X110-6N | http://www.ti.com/lit/gpn/tps561201
J1,J2 | 2 | IN |  |  |  | 282834-2:282834-2_1
L1 | 1 | SPM3015T-4R7M-LR |  |  |  | SPM3015T-4R7M-LR:SPM3010-3020 | https://product.tdk.com/system/files/dam/doc/product/inductor/inductor/smd/catalog/inductor_commercial_power_spm3015-lr_en.pdf
R1 | 1 | 10k |  |  |  | Resistor_SMD:R_1210_3225Metric | ~
R2 | 1 | 56.2k |  |  |  | Resistor_SMD:R_1210_3225Metric | ~